## SS Emissions Nat Gas
Steady State Emissions Calculator
ver 071321 |  |  |  | *Input values into GREY cells*
Item Type | Make / Model | Cv | Supply Pressure | MAOP | Temperature | Steady State Emissions NAT GAS | Quantity | Total Emissions NAT GAS
|  |  | PSIG | PSIG | F | SCFH | -- | SCFH
Controller | Bristol Model 624-II | 0.0062966 | 35 | 35 | 60 | 5.5429 |  | 0 | [6 empty] | 20 | 60 | 3.87
Controller | Fisher Model 4100Z | 0.073509 | 20 | 50 | 60 | 45.18 |  | 0 | [6 empty] | 20 | 60 | 45.18
Controller | Fisher Model C1 | 0.0051118 | 20 | 40 | 60 | 3.1419 |  | 0 | [6 empty] | 35 | 60 | 4.5
Controller | Fisher Model 4150K @ 15 psig | 0.083432 | 15 | 40 | 60 | 34.0379 |  | 0 | [6 empty] | 20 | 60 | 43.89
Controller | Fisher Model 4150K @ 30 psig | 0.055434 | 30 | 40 | 60 | 33.0839 |  | 0 | [6 empty] | 35 | 60 | 43.89
Controller | Fisher Model 4160K @ 15 psig | 0.083432 | 15 | 40 | 60 | 34.0379 |  | 0 | [6 empty] | 20 | 60 | 43.89
Controller | Fisher Model 4160K @ 20 psig | 0.049858 | 35 | 40 | 60 | 38.5184 |  | 0 | [6 empty] | 35 | 60 | 43.89
Controller | Fisher Model 4195K | 0.0073541 | 20 | 40 | 60 | 4.52 |  | 0 | [6 empty] | 20 | 60 | 4.52
Controller | Fisher 2500 | 0.061592 | 35 | 45 | 60 | 54.22 |  | 0 | [5 empty] | 0.061592 | 35 | 60 | 54.22
Controller | Fisher DVC5000 | 0.021992 | 35 | 100 | 60 | 19.36 |  | 0 | [6 empty] | 35 | 60 | 19.36
Controller | Foxboro Model 43AP | 0.037812 | 20 | 30 | 60 | 23.24 |  | 0 | [6 empty] | 20 | 60 | 23.24
M/P Transducer | Bristol Babcock Model 9110 | 0.00061342 | 35 | 100 | 60 | 0.54 |  | 0 | [6 empty] | 35 | 60 | 0.54
M/P Transducer | Fairchild Model T5400 | 0.020159 | 20 | 20 | 60 | 12.39 |  | 0 | [6 empty] | 20 | 60 | 12.39
M/P Transducer | Fisher Model DT4000 | 0.021005 | 20 | 50 | 60 | 12.91 |  | 0 | [6 empty] | 20 | 60 | 12.91
0
I/P Transducer | Fairchild Model T5221 | 0.045377 | 20 | 20 | 60 | 27.89 |  | 0 | [6 empty] | 20 | 60 | 27.89
I/P Transducer | Fairchild Model T5700 | 0.0062966 | 20 | 150 | 60 | 3.87 |  | 0 | [6 empty] | 20 | 60 | 3.87
I/P Transducer | Fairchild Model T7800 | 0.015457 | 20 | 120 | 60 | 9.5 |  | 0 | [6 empty] | 20 | 60 | 9.5
I/P Transducer | Fisher Model 646 | 0.016433 | 20 | 50 | 60 | 10.1 |  | 0 | [6 empty] | 20 | 60 | 10.1
I/P Transducer | Fisher Model 546 | 0.044108 | 20 | 50 | 60 | 27.11 |  | 0 | [6 empty] | 20 | 60 | 27.11
I/P Transducer | Fisher Model 846 | 0.025202 | 20 | 35 | 60 | 15.49 |  | 0 | [6 empty] | 20 | 60 | 15.49
Positioner | ABB/Moore AV1 | 0.020711 | 150 | 150 | 60 | 60.42 |  | 0 | [6 empty] | 150 | 60 | 60.42
Positioner | Fisher Model 3610JP | 0.015249 | 100 | 150 | 60 | 30.98 |  | 0 | [6 empty] | 100 | 60 | 30.98
Positioner | Fisher Model 3570 | 0.012704 | 100 | 150 | 60 | 25.81 |  | 0 | [6 empty] | 100 | 60 | 25.81
Positioner | Fisher Model 3660 | 0.012609 | 20 | 90 | 60 | 7.75 |  | 0 | [6 empty] | 20 | 60 | 7.75
Positioner | Fisher Model 3710 | 0.027322 | 60 | 150 | 60 | 36.15 |  | 0 | [6 empty] | 60 | 60 | 36.15
Positioner | Foxboro SRP981 S.A. | 0.012707 | 20 | 90 | 60 | 7.81 |  | 0 | [6 empty] | 20 | 60 | 7.81
Positioner | Foxboro SRP981 D.A. | 0.018064 | 90 | 90 | 60 | 33.5 |  | 0 | [6 empty] | 90 | 60 | 33.5
Positioner | Foxboro SRI990 S.A. | 0.0056946 | 20 | 90 | 60 | 3.5 |  | 0 | [6 empty] | 20 | 60 | 3.5
Positioner | Foxboro SRI990 D.A. | 0.011389 | 20 | 90 | 60 | 7 |  | 0 | [6 empty] | 20 | 60 | 7
Positioner | Foxboro SRD960 S.A. | 0.0056946 | 20 | 90 | 60 | 3.5 |  | 0 | [6 empty] | 20 | 60 | 3.5
Positioner | Foxboro SRD960 D.A. | 0.011389 | 20 | 90 | 60 | 7 |  | 0 | [6 empty] | 20 | 60 | 7
Positioner | Moore Model 750P | 0.040979 | 60 | 150 | 60 | 54.22 |  | 0 | [6 empty] | 60 | 60 | 54.22
Positioner | Moore Model 760E | 0.029272 | 60 | 150 | 60 | 38.73 |  | 0 | [6 empty] | 60 | 60 | 38.73
Positioner | PMV | 0.01606 | 116 | 150 | 60 | 37.18 |  | 0 | [6 empty] | 116 | 60 | 37.18
Positioner | Valtek Model Beta | 0.014632 | 60 | 150 | 60 | 19.36 |  | 0 | [6 empty] | 60 | 60 | 19.36
Electro-Positioner | Fisher Model 3720 | 0.036544 | 90 | 150 | 60 | 67.77 |  | 0 | [6 empty] | 90 | 60 | 67.77
Electro-Positioner | Fisher Model 3661 | 0.018483 | 20 | 90 | 60 | 11.36 |  | 0 | [6 empty] | 20 | 60 | 11.36
Electro-Positioner | Fisher Model 3582 | 0.0294 | 20 | 50 | 60 | 18.07 |  | 0 | [6 empty] | 20 | 60 | 18.07
Electro-Positioner | Fisher Model 3590 | 0.0528 | 35 | 50 | 60 | 46.48 |  | 0 | [6 empty] | 35 | 60 | 46.48
Electro-Positioner | Fisher Model 3582i | 0.036136 | 20 | 50 | 60 | 22.21 |  | 0 | [6 empty] | 20 | 60 | 22.21
Electro-Positioner | Fisher Model 3620JP | 0.022238 | 100 | 150 | 60 | 45.18 |  | 0 | [6 empty] | 100 | 60 | 45.18
Electro-Positioner | Valtek Model Beta 2000 | 0.018147 | 60 | 150 | 60 | 24.01 |  | 0 | [6 empty] | 60 | 60 | 24.01
[7 empty] | TOTAL EMISSIONS - ANNUAL | 0
Notes:
Most manufacturers state consumption rate of control instrumentation in standard cubic feet of air (scf Air)
To convert to Natural Gas volume divide by SQRT 0.6 due to lower specific gravity of Natural Gas
Trade names used without permission from respective companies
*Input values into GRAY cells*
|  | 4150/4160 (3-15) | [5 empty] | 4150/4160 (6-30)
|  | psig | scfh | cv
| 3 | 17.7 | 10 | 0.017425 |  | 10.0007 |  | 6 | 20.7 | 10 | 0.015948 | 9.9911
| 7 | 21.7 | 21 | 0.032572 |  | 21.0051 |  | 14 | 28.7 | 21 | 0.027318 | 20.9015
[6 empty] | -2.5156 |  | 26 |  | 30.5 |  | 29.8991
| 15 | 29.7 | 34 | 0.043233 |  | 34.0379 |  | 30 | 44.7 | 34 | 0.032316 | 33.0839
0