## TRANSIENT EMISSIONS ESTIMATOR
VRG Controls Transient Emissions Estimator
SUPPLY PRESSURE |  | PSIG | 100
POSITION DELTA |  | (%) | 1%
FREQUENCY |  | (sec) | 30 |  |  |  | ver 070825
mgarvey
RHPA TYPE | RHPA BORE | RHPA STROKE | RHPA VOLUME | DELTA VOLUME | DELTA VOLUME (STD) | TRANSIENT EMISSIONS | ANNUAL TRANSIENT EMISISONS
(--) | (in) | (in) | in^3 | in^3 | SCF | SCFH | MSCFH PER YR
DA | 5 | 4 | 78.5 | 0.785 | 0.0031902 | 0.38282 | 3.3535
DA | 6 | 6 | 169.56 | 1.6956 | 0.0068908 | 0.82689 | 7.2436
DA | 8 | 6 | 301.44 | 3.0144 | 0.01225 | 1.47 | 12.8775
DA | 8 | 8 | 401.92 | 4.0192 | 0.016334 | 1.96 | 17.17
DA | 10 | 6 | 471 | 4.71 | 0.019141 | 2.2969 | 20.1211
DA | 10 | 8 | 628 | 6.28 | 0.025521 | 3.0626 | 26.8281
DA | 10 | 12 | 942 | 9.42 | 0.038282 | 4.5939 | 40.2421
DA | 12 | 12 | 1356.48 | 13.5648 | 0.055126 | 6.6151 | 57.9487
DA | 14 | 12 | 1846.32 | 18.4632 | 0.075033 | 9.004 | 78.8746
DA | 14 | 14 | 2154.04 | 21.5404 | 0.087538 | 10.5046 | 92.0204
DA | 14 | 24 | 3692.64 | 36.9264 | 0.15007 | 18.0079 | 157.7492
DA | 10 | 6 | 471 | 4.71 | 0.019141 | 2.2969 | 20.1211
SR | 5 | 4 | 78.5 | 0.785 | 0.0031902 | 0.19141 | 1.6768
SR | 6 | 6 | 169.56 | 1.6956 | 0.0068908 | 0.41345 | 3.6218
SR | 8 | 6 | 301.44 | 3.0144 | 0.01225 | 0.73502 | 6.4387
SR | 8 | 8 | 401.92 | 4.0192 | 0.016334 | 0.98002 | 8.585
SR | 10 | 6 | 471 | 4.71 | 0.019141 | 1.1485 | 10.0605
SR | 10 | 8 | 628 | 6.28 | 0.025521 | 1.5313 | 13.414
SR | 10 | 12 | 942 | 9.42 | 0.038282 | 2.2969 | 20.1211
SR | 12 | 12 | 1356.48 | 13.5648 | 0.055126 | 3.3076 | 28.9743
SR | 14 | 12 | 1846.32 | 18.4632 | 0.075033 | 4.502 | 39.4373
SR | 14 | 14 | 2154.04 | 21.5404 | 0.087538 | 5.2523 | 46.0102
SR | 10 | 6 | 471 | 4.71 | 0.019141 | 1.1485 | 10.0605
Notes
Position Delta Equals Magnitude of Valve Position Change as Percent Full Travel
Frequency Equals How Often Control Valve Position Changes
RHPA Type "DA" Equal Double Acting
RHPA Type "SR" Equal Spring Return
Transient Emissions Calcs are Independent of SR Spring Return Cartidge Model
For "D" Dual Actuators Multiply Above Results X2
Temperature Assumed 60F
Enter Data for RED TEXT ONLY
Above Results do NOT include STEADY STATE EMISSIONS
Contact VRG Controls Toll Free +844-FLOW-VRG (sales@vrgcontrols.com) for assistance